## Sheet1
Index | Error Message
E01 | CW / FW diode overcurrent
E02 | CW / FW diode overpower
E03 | CW / FW diode underpower
E04 | CW 50% safety circuit
E05 | CW / FW diode overtemperature
E06 | PW diodes overpower
E07 | PW diodes underpower
E08 | LSE: Load secondary timer
E09 | LSE: Send and receive from handpiece
E10 | LSE: Powersafe should be off
E11 | LSE: Powersafe should be on
E12 | LSE: CWFW should be off
E13 | LSE: CWFW should be on
E14 | LSE: Error reading analogs
E15 | LSE: Error in task machine
E16 | LSE: Error in DAC setting
E17 | LSE: CWFW switching should be on
E18 | LSE: CWFW switching should be off
E19 | LSE: Error in firing or shutting pulse
E20 | LSE: Error in params copy
E22 | Laser sequence error
E32 | Interlock
E33 | Laser button pressed
E35 | Emergency button
E36 | Unplugged optical terminal
E37 | Error in the secondary timer
E40 | Dissipator overtemperature
E42 | Environment overtemperature
E43 | Environment undertemperature
E44 | Bad CW / FW diode fan
E47 | Comm. timeout with the PC board
E48 | Comm. timeout with the handle board
E49 | Comm. error with the handle board
E50 | Handpiece reset
E51 | Laserboard reset
E52 | Laser board FLASH error
E53 | Handle board FLASH error
E54 | EEprom error
E55 | Wrong optical terminal
E56 | Wrong therapy data
E57 | PC board memory integrity check fail
E58 | OS scheduler flow control
E59 | External Battery
E60 | AC power not present
E62 | Error SPI
E63 | Backup Battery